## kripton2035_shorty_bom
Reference | Value | Datasheet | Footprint | Qty | DNP
C1,C2,C3,C4,C5,C6,C7,C8,C9 | 100n | ~ | Capacitor_SMD:C_0805_2012Metric_Pad1.18x1.45mm_HandSolder | 9
C12,L1 | 4.7u | https://www.fastrongroup.com/uploads/datasheets/Series/Complete-DataSheet/1212FPS.pdf,~ | Capacitor_SMD:C_1210_3225Metric_Pad1.33x2.70mm_HandSolder,user_global_passive_lib:L_Fastron-1212FPS | 2
C13 | 10u | ~ | Capacitor_SMD:C_1210_3225Metric_Pad1.33x2.70mm_HandSolder | 1
D1 | 1N4148W | https://www.vishay.com/docs/85748/1n4148w.pdf | Diode_SMD:D_SOD-123 | 1
D2 | BZV55B5V1 | https://assets.nexperia.com/documents/data-sheet/BZV55_SER.pdf | Diode_SMD:D_MiniMELF | 1
F1 | FSMD0500805R | ~ | Fuse:Fuse_0805_2012Metric_Pad1.15x1.40mm_HandSolder | 1
FB1 | FerriteBead | ~ | Inductor_SMD:L_0805_2012Metric_Pad1.15x1.40mm_HandSolder | 1
J1,J5 | Conn_01x04_Pin | ~ | Connector_JST:JST_XH_S4B-XH-A_1x04_P2.50mm_Horizontal,Connector_PinHeader_2.54mm:PinHeader_1x04_P2.54mm_Vertical | 2
J2 | Conn_01x03_Pin | ~ | Connector_PinHeader_2.54mm:PinHeader_1x03_P2.54mm_Vertical | 1 | DNP
J3,J6 | Conn_01x03_Pin | ~ | Connector_JST:JST_PH_B3B-PH-K_1x03_P2.00mm_Vertical,Connector_PinHeader_2.54mm:PinHeader_1x03_P2.54mm_Vertical | 2
J4 | Conn_01x02_Pin | ~ | Connector_JST:JST_PH_B2B-PH-K_1x02_P2.00mm_Vertical | 1
Q1 | IRLML2244 | https://www.infineon.com/dgdl/irlml6401pbf.pdf?fileId=5546d462533600a401535668b96d2634 | Package_TO_SOT_SMD:SOT-23 | 1
Q2 | BC817 | https://www.onsemi.com/pub/Collateral/BC818-D.pdf | Package_TO_SOT_SMD:SOT-23 | 1
R1,R17 | 100 | ~ | Resistor_SMD:R_0805_2012Metric_Pad1.20x1.40mm_HandSolder,Resistor_SMD:R_MELF_MMB-0207 | 2
R2,R3,R4 | 1 | ~ | Resistor_SMD:R_MiniMELF_MMA-0204 | 3
R5,R14 | 10k | ~ | Resistor_SMD:R_0805_2012Metric_Pad1.20x1.40mm_HandSolder | 2
R6,R11,R12 | 10k | ~ | Resistor_SMD:R_0805_2012Metric_Pad1.20x1.40mm_HandSolder,Resistor_SMD:R_1206_3216Metric_Pad1.30x1.75mm_HandSolder | 3 | DNP
R7 | 22k | ~ | Resistor_SMD:R_0805_2012Metric_Pad1.20x1.40mm_HandSolder | 1
R8,R15,R19 | 1k | ~ | Resistor_SMD:R_0805_2012Metric_Pad1.20x1.40mm_HandSolder | 3
R9 | 0 | ~ | Resistor_SMD:R_0805_2012Metric_Pad1.20x1.40mm_HandSolder | 1
R10 | 330 | ~ | Resistor_SMD:R_0805_2012Metric_Pad1.20x1.40mm_HandSolder | 1
R13 | 1Meg | ~ | Resistor_SMD:R_0805_2012Metric_Pad1.20x1.40mm_HandSolder | 1
R16 | 100k | ~ | Resistor_SMD:R_0805_2012Metric_Pad1.20x1.40mm_HandSolder | 1
R18 | 470 | ~ | Resistor_SMD:R_0805_2012Metric_Pad1.20x1.40mm_HandSolder | 1
R20,R23 | 27k | ~ | Resistor_SMD:R_0805_2012Metric_Pad1.20x1.40mm_HandSolder | 2
R21 | 309k | ~ | Resistor_SMD:R_0603_1608Metric_Pad0.98x0.95mm_HandSolder | 1
R22 | 180k | ~ | Resistor_SMD:R_0603_1608Metric_Pad0.98x0.95mm_HandSolder | 1
SW1 | SW_Push | ~ | user_global_con_lib:SW_SPST_Omron_B3F-40xx | 1
U1 | MCP3421A0T-ECH | http://ww1.microchip.com/downloads/en/DeviceDoc/22003e.pdf | Package_TO_SOT_SMD:SOT-23-6 | 1
U2 | AVR32DD20x-xSO | https://www.microchip.com/en-us/product/AVR32DD20 | Package_SO:SOIC-20W_7.5x12.8mm_P1.27mm | 1
U3 | AD8551AR | https://www.analog.com/media/en/technical-documentation/data-sheets/AD8551_8552_8554.pdf | Package_SO:SOIC-8_3.9x4.9mm_P1.27mm | 1
U4 | Display_OLED_SSD1306_I2C_0.91 | ~ | Custom_Displays:SSD1306-0.91-OLED-4pin-128x32 | 1
U7 | MCP1640Bx-xCHY | http://ww1.microchip.com/downloads/en/DeviceDoc/20002234D.pdf | Package_TO_SOT_SMD:SOT-23-6 | 1